## Instructions
MIATAS | NON-MIATA
1) Go To "Miata Tech & Classing Tab at bottom of screen | 1) Go To "Non-Miata Tech & Classing Tab at bottom of screen
2) Fill Out Green Boxes with your information | 2) Fill Out Green Boxes with your information
3) Before the autocross, confirm your "Vehicle Safety Review" | 3) Before the autocross, confirm your "Vehicle Safety Review"
4) Enter you Miata Generation and Tire Size from the drop down menu's | 4) Locate the "Vehicle Base Points" tab at the bottom of the screen, and look up what your make/model/generation's
vehicle base points are. If your vehicle is not listed, continue onto step 5 (A tech inspection worker at the autocross
will help you determine your vehicle base points)
5) Review your modifications and click the box to determine your modification points
For example, 2007 Honda Civic SI
5) Enter your Vehicle Base Points and Largest Tire Size on your vehicle into the drop down menu
6) Once you are done selecting modifcations, your final class will be calculated
6) Review your modifications and click the box to determine your modification points
7) Print off your form and bring along with you to the BMC autocross event!
Note: Base Tire size is your Vehicle Base Point's Base Tire size, not your vehicles
base tire size
7) Once you are done selecting modifcations, your final class will be calculated
8) Print off your form and bring along with you to the BMC autocross event!

## Miata Tech & Classing
HIDE ME
| Driver Name |  |  |  |  | Car Number
Make
Model
Year
Color
Email
| License Plate |  |  |  |  | MIATA
Adjusted Class (See Backside)
Vehicle Safety Review (TECH)
| Wheels | Check Item
Tires Have OK Tread Depth, No Holes/Wires Exposed
Rims Have No Major Bends / Cracks
All Lugnuts On Wheels
No Loose Wheel Bearings or Tie Rods
Brake Pads Have Visible Brake Material (No Worn Brakes)
| UnderHood | Check Item
Throttle Return Spring OK
Brake Fluid In Resevoir
Battery Secured In Place
No Obvious Fluid Leaks / Loose Connections
| Interior | Check Item
Seatbelts Available
Brake Pedal Firm
Seats Are Secure & No Seat Bolts Missing
Floormats Removed
Loose Items Removed From Interior
| Helmet | Check Item
Snell Approved Helmet
Driver Signature
HIDE ME
|  |  | Final Miata Class |  | Points |  | Class Upgrade |  |  | Generation | Points
[5 empty] | 0-6 |  | Street Stock |  |  | NA | 0
|  | Miata Generation |  |  | 6.25-10.75 |  | Modified |  |  | NB | 1
|  | Vehicle Tire Size |  |  | 11+ |  | Unlimited |  |  | NC | 3
| 0 | Total Points from Mods/Asterisk | [7 empty] | ND | 4
Points Boxes
Tires |  |  | T1 | R Compound Tires (Tread Wear ≤ 100): +6 |  |  |  | 6 | FALSE
|  |  | T2 | Aggressive Street Tires (Tread Wear = 101-200): +4 |  |  |  | 4 | FALSE
|  |  | T3 | Sport Tires (Tread Wear = 201+): +0 |  |  |  | 0 | FALSE
|  |  | T4 | Tire Size Points: 195 +0, 205 +1, 215 +1, 225 +2, 235 +3, 245 +4
255+ 5, 265 +6, 275or more +7
Engine |  |  | E1 | Catback exhaust, panel filter in stock airbox, plugs, wires: +0 |  |  |  | 0 | FALSE
|  |  | E2 | Non USDM OE header and/or cat delete "test pipe": +1 |  |  |  | 1 | FALSE
|  |  | E3 | Any internal engine mods (cam, pistons, porting, etc) including miata/miata swaps: +4 |  |  |  | 4 | FALSE | Tire Size Lookup Table
[10 empty] | 195 | 0
|  |  | E4 | Any external engine mods (intake, intake manifold, ECU, pulley): +1 |  |  |  | 1 | FALSE | 205 | 1
|  |  | E5 | Iron Block Swap: +3 |  |  |  | 3 | FALSE | 215 | 1
|  |  | E6 | Aluminum Block Engine Swap: +5 |  |  |  | 5 | FALSE | 225 | 2
|  |  | E7 | Forced Induction (including OEM Mazdaspeed): +4 |  |  |  | 4 | FALSE | 235 | 3
|  |  | E8 | 2001 - 2005 VVT: +1 |  |  |  | 1 | FALSE | 245 | 4
[10 empty] | 255 | 5
Suspension |  |  | S1 | Non Adjustable Shocks, Urethane Bushings, Chassis Brace: +0 |  |  |  | 0 | FALSE | 265 | 6
|  |  | S2 | Non-Original Front or Rear Sway Bar: +0.5 |  |  |  | 0.5 | FALSE | 275 | 7
|  |  | S3 | Non-Original Springs: +0.5 |  |  |  | 0.5 | FALSE
|  |  | S4 | Adjustable Dampening Shocks: +1 |  |  |  | 1 | FALSE
|  |  | S5 | Adjustable Ride Height: +1 |  |  |  | 1 | FALSE
|  | ← | Suspension Total - Max of 2 Points
Drivetrain |  |  | D1 | Any Limited Slip Differential Including OE Viscous/Torsen Units: +1 |  |  |  | 1 | FALSE
Brakes |  |  | B1 | Upgraded Calipers/Pads/Rotors: +0 |  |  |  | 0 | FALSE
Weight |  |  | W1 | Removal of soft top: +0.25 |  |  |  | 0.25 | FALSE
|  |  | W2 | Removal of front and/or rear bumper supports: +0.25 |  |  |  | 0.25 | FALSE
Misc |  |  | M1 | Excessive Rice: +0.25 |  |  |  | 0.25 | FALSE
|  |  | M2 | Previous Season Class Winner (+1 max): +1 |  |  |  | 1 | FALSE

## Non-Miata Tech & Classing
HIDE ME
| Driver Name | [7 empty] | Car Number
Make
Model
Year
Color
Email
| License Plate | [7 empty] | NON-MIATA
Adjusted Class (See Backside)
Vehicle Safety Review (TECH)
| Wheels | Check Item
Tires Have OK Tread Depth, No Holes/Wires Exposed
Rims Have No Major Bends / Cracks
All Lugnuts On Wheels
No Loose Wheel Bearings or Tie Rods
Brake Pads Have Visible Brake Material (No Worn Brakes)
| UnderHood | Check Item
Throttle Return Spring OK
Brake Fluid In Resevoir
Battery Secured In Place
No Obvious Fluid Leaks / Loose Connections
| Interior | Check Item
Seatbelts Available
Brake Pedal Firm
Seats Are Secure & No Seat Bolts Missing
Floormats Removed
Loose Items Removed From Interior
| Helmet | Check Item
Snell Approved Helmet
Driver Signature
HIDE ME
|  |  | Final Adjusted Class |  |  | Please review with Tech for Base Class Points
|  | Base Vehicle Points |  |  | Total Points |  | Final Class |  |  | Base Tire Size | Base Vehicle Points
|  | Vehicle Tire Size |  |  | 0-19 |  | Class C |  |  | 225 | 0-10
| 0 | Total Points (Base + Mods) |  |  | 20-39 |  | Class B |  |  | 235 | 20-30
[5 empty] | 40+ |  | Class A |  |  | 245 | 40
| MOD Points | [10 empty] | Points Boxes |  | Tire Size Lookup Table
Tires |  |  | T1 | R Compound Tires (Tread Wear < 140): +20 | [7 empty] | 20 | FALSE | -60 | -3
|  |  | T2 | Aggressive Street Tires (Tread Wear = 140-200): +8 | [7 empty] | 8 | FALSE | -50 | -3
|  |  | T3 | Sport Tires (Tread Wear = 201 - 350): +0 | [7 empty] | 0 | FALSE | -40 | -3
|  |  | T4 | Base Tires (Tread Wear 350+): -2 (Negative Points Can't Drop Initial Class) | [7 empty] | -2 | FALSE | -30 | -3
|  |  | T5 | Tire Size Credit / Penalty (Negative Points Can't Drop Initial Class) | [9 empty] | -20 | -2
|  |  |  | Actual Size | - | Base Size |  | = |  | mm difference |  |  |  | -10 | 0
|  |  |  | 10mm +0pts, 20mm +2pts, 30mm + 3pts, 40mm or more +5pts | [9 empty] | 0 | 0
|  |  |  | -10mm -0pts, -20mm -2pts, -30mm or more -3pts | [9 empty] | 10 | 0
Engine |  |  | E1 | Aftermarket Air Intake (air filter alone +0): +1 | [7 empty] | 1 | FALSE | 20 | 2
|  |  | E2 | Axleback / Catback Exhaust Only: +2 | [7 empty] | 2 | FALSE | 30 | 3
|  |  | E3 | Full Exhaust (Don't take points for "E2 Catback Exhaust Only"): +4 | [7 empty] | 4 | FALSE | 40 | 5
|  |  | E4 | Non-OEM / Aftermarket Tune (Handheld Tuner, Dyno Tune, etc): +5 | [7 empty] | 5 | FALSE | 50 | 5
|  |  | E6 | Forced Induction (Aftermarket): +10 | [7 empty] | 10 | FALSE | 60 | 5
|  |  | E7 | Engine Swap: +20 | [7 empty] | 20 | FALSE
|  |  | E8 | Boost Control (supercharger pulley, boost controller, etc): +5 | [7 empty] | 5 | FALSE | Base Class Points
0
Suspension |  |  | S1 | Aftermarket / Non-original Front Sway Bar: +1 | [7 empty] | 1 | FALSE | 10
|  |  | S2 | Aftermarket / Non-original Rear Sway Bar: +2 | [7 empty] | 2 | FALSE | 20
|  |  | S3 | Aftermarket / Lowering Springs: +3 | [7 empty] | 3 | FALSE | 30
|  |  | S4 | Aftermarket Struts / Shocks: +3 | [7 empty] | 3 | FALSE | 40
|  |  | S5 | Adjustable Coilovers (includes springs points): +10 | [7 empty] | 10 | FALSE
|  |  | S7 | Front Strut Brace (non oem): +1 | [7 empty] | 1 | FALSE | 155
|  |  | S8 | Rear Strut Brace (non-oem): +1 | [7 empty] | 1 | FALSE | 165
175
Drivetrain |  |  | D1 | Upgraded/Welded Differential: +3 | [7 empty] | 3 | FALSE | 185
|  |  | D2 | Upgraded transmission: +3 | [7 empty] | 3 | FALSE | 195
|  |  | D3 | Adjusted Gear Ratio (differential or transmission): +3 | [7 empty] | 3 | FALSE | 205
215
Brakes |  |  | B1 | OEM Brake Pads /Aftermarket Brake Pads / OEM Size Rotors: +0 | [7 empty] | 0 | FALSE | 225
|  |  | B2 | Upgraded Calipers / Bigger Rotor: +3 | [7 empty] | 3 | FALSE | 235
245
Weight |  |  | W1 | Rear Seat Removal: +3 | [7 empty] | 3 | FALSE | 255
|  |  | W2 | Front Seat/Headliner Removal + W1: +6 | [7 empty] | 6 | FALSE | 265
|  |  | W3 | Full Interior Removal / Major Weight Down: +9 | [7 empty] | 9 | FALSE | 275
|  |  | Only take highest "Weight Down" Points | [10 empty] | 285
295
305
315
325
335

## Vehicle Base Points
Base Class Point Assignments
Make | Model | Class | Wt. | Base Points | Base Class Point Assignments |  | 20 Point Scale | 40 Point Scale
Acura | CL 2.2L | PTG | 3064 | 0 | ST | 40 | 40 | 100
Acura | CL V6 | PTF* | 3470 | 0 | PTC** | 30 | 30 | 94
Acura | CL-S | PTE | 3510 | 10 | PTC* | 30 | 30 | 87
Acura | CL-S (6 spd) | PTE | 3446 | 10 | PTC | 30 | 30 | 80
Acura | ILX 2.4L ('13) | PTE | 3000 | 10 | PTD** | 20 | 20 | 74
Acura | Integra 1.6L ('86-'89) | PTF | 2300 | 0 | PTD* | 20 | 20 | 67
Acura | Integra 1.8L (non-VTEC)('90-'93) | PTF* | 2575 | 0 | PTD | 20 | 20 | 60
Acura | Integra 1.8L (non-VTEC)('94-'01) | PTF* | 2625 | 0 | PTE** | 10 | 10 | 54
Acura | Integra GS-R | PTE | 2667 | 10 | PTE* | 10 | 10 | 47
Acura | Integra Type-R | PTD | 2600 | 20 | PTE | 10 | 10 | 40
Acura | NSX 3.0L ('91-'96) | ST |  | 40 | PTF** | 0 | 0 | 34
Acura | NSX | ST |  | 40 | PTF* | 0 | 0 | 27
Acura | RL ('05-'07) | PTE | 3984 | 10 | PTF | 0 | 0 | 20
Acura | RL (pre'05) | PTG** | 3920 | 0 | PTG** | 0 | 0 | 14
Acura | RSX | PTF** | 2734 | 10 | PTG* | 0 | 0 | 7
Acura | RSX-S | PTD | 2770 | 10 | PTG | 0 | 0 | 0
Acura | TL ('04-'05) | PTE* | 3465 | 10
Acura | TL 3.2L ('06-'07) | PTE | 3580 | 10
Acura | TL Type-S 3.5L ('07-'08) | PTE** | 3559 | 10
Acura | TL (pre '04) | PTF* | 3487 | 0
Acura | TL-S ('02-'03) | PTE | 3558 | 10
Acura | TL 6-spd MT SH-AWD ('10-'11) | PTD** | 3840 | 20
Acura | TLX 3.5L ('15) | PTD* | 3550 | 20
Acura | TLX 3.5L (AWD) ('15) | PTD** | 3750 | 20
Acura | TSX ('04-'07) | PTF** | 3257 | 0
Alfa Romeo | 164 ('91-'93)(FWD) (183 hp) | PTF* | 3325 | 0
Alfa Romeo | 1600 Spider | PTF | 2250 | 0
Alfa Romeo | 2000 Spider | PTE | 2288 | 10
Alfa Romeo | 2600 Spider | PTF** | 2683 | 0
Alfa Romeo | Milano 2.5L ('87-'89) | PTF* | 2907 | 0
Alfa Romeo | Milano 3.0L ('87-'89) | PTE | 2907 | 10
Audi | 90 Quattro ('90-'91)(AWD) | PTF* | 3100 | 0
Audi | A3 2.0T (200 hp)('06-'07) | PTF** | 3263 | 0
Audi | A3 3.2 AWD (250 hp)('06-'07) | PTE* | 3660 | 10
Audi | A4 1.8T (150 hp)('97-'00) | PTF | 2992 | 0
Audi | A4 1.8T (150 hp)(AWD)('97-'99) | PTF | 3241 | 0
Audi | A4 1.8T (170 hp) | PTF | 3252 | 0
Audi | A4 2.0T (197 hp)('05-'07) | PTF* | 3428 | 0
Audi | A4 2.0T AWD (200 hp)('05-'07) | PTF** | 3549 | 0
Audi | A4 2.8L (190 hp) | PTF** | 3263 | 0
Audi | A4 3.0L (220 hp) | PTF** | 3462 | 0
Audi | A4 3.2L (255 hp)(AWD)('07) | PTE** | 3671 | 10
Audi | A6 2.7T (AWD) | PTE | 3958 | 10
Audi | A6 4.2L ('00-04)(AWD) | PTE* | 4024 | 10
Audi | A6 4.2L ('05-'06)(AWD) | PTE** | 4145 | 10
Audi | A6 4.2L ('07)(AWD) | PTD | 4222 | 20
Audi | A8 4.2L (AWD)('97-'03) | PTE** | 4068 | 10
Audi | A8 4.2L (AWD)('03-'06) | PTE** | 4288 | 10
Audi | A8 4.2L (AWD)('07) | PTD | 4288 | 20
Audi | A8 6.0L (AWD)('05-'07) | ST | 4729 | 40
Audi | Coupe (110 hp)('80-'88) | PTG** | 2507 | 0
Audi | Coupe (130 hp)('80-'88) | PTF | 2507 | 0
Audi | RS 4 (4.2L) (AWD)('07) | ST |  | 40
Audi | S3 ('15-'16) (AWD)(turbo) | ST |  | 40
Audi | S4 ('03-'07)(AWD) | ST | 3869 | 40
Audi | S4 (pre '03)(AWD) | PTD* | 3593 | 20
Audi | S8 ('01-'03)(AWD) | PTD** | 4068 | 20
Audi | TT (180 hp)('00-'06) | PTE | 2822 | 10
Audi | TT (225 hp)('02-'06)(AWD) | PTD | 3220 | 20
Audi | TT (250 hp)('04-'06)(AWD) | PTD | 3351 | 20
Audi | TT Quatro 3.2L ('08-'09)(AWD) | PTD** | 3218 | 20
Audi | TT RS 2.5 Coupe ('12-'13)(AWD) | ST |  | 40
Audi | TTS ('09-'15)(AWD)(turbo) | ST | 3240 | 40
Austin | Mini 1L (<40hp) | PTG | 1358 | 0
Austin | Mini 1L, 1.1L (40 to 47hp) | PTG | 1450 | 0
Austin | Mini Cooper (55hp) | PTG | 1576 | 0
Austin | Mini Cooper 1071S | PTF | 1512 | 0
Austin | Mini Cooper 1275S | PTF** | 1433 | 0
BMW | 128i Coupe ('08-'09) | PTD | 3250 | 20
BMW | 135i Coupe ('08-12) | ST |  | 40
BMW | 135i Convertible ('08-'12) | ST | 3600 | 40
BMW | 1 M Coupe ('11)(3.0L turbo) | ST |  | 40
BMW | 2002 ('68-'74) | PTG** | 2282 | 0
BMW | 2002 ('75-'76) (2403 lb) | PTG* | 2403 | 0
BMW | 2002tii | PTE | 2225 | 10
BMW | 228i ('14-'15)(2.0L turbo) | PTD* | 3300 | 20
BMW | 318 1.8L (E30)(pre-'92) | PTF* | 2657 | 0
BMW | 318 (E36)('92-'98)(1.8L & 1.9L) | PTG** | 2933 | 0
BMW | 318 ti ('95-'99) | PTF* | 2778 | 0
BMW | 323 ('98-'00)(2.5L) | PTF* | 3153 | 0
BMW | 325e (121 hp) | PTG** | 2780 | 0
BMW | 325 (E30)('87-'91)(168hp) | PTF** | 2855 | 0
BMW | 325is (E30)('87-'91)(168hp) | PTE | 2885 | 10
BMW | 325ic ('92)(168 hp) | PTF* | 2990 | 0
BMW | 325 ('92-'95)(189 hp) | PTF** | 3087 | 0
BMW | 325 ('01-'06)(2.5L184 hp) | PTF** | 3197 | 0
BMW | 325i ('06)(3.0L 215hp) | PTE* | 3200 | 10
BMW | 328 2.8L ('96-'98)(E36) | PTF** | 3197 | 0
BMW | 328 2.8L ('99-'00)(E46) | PTE | 3220 | 10
BMW | 328i ('07-'12) (3.0L 230 hp) | PTE* | 3350 | 10
BMW | 328i ('12-'15) (2.0L turbo) | PTD | 3465 | 20
BMW | 330 ('01-'06)(225hp) | PTE* | 3285 | 10
BMW | 330 ('06)(255hp) | PTD | 3400 | 20
BMW | 335i ('07-'13) (3.0L turbo) | ST |  | 40
BMW | 335d ('09-'11)(3.0L turbo diesel) | ST | 3650 | 40
BMW | 5 series (<226hp)(RWD)(inc '07) | PTF** | 3494 | 0
BMW | 5 series (RWD)('08) | PTE | 3500 | 10
BMW | 540 ('97-'03) | PTE** | 3803 | 10
BMW | M Coupe/Roadster (240hp) | PTD | 3131 | 20
BMW | M Coupe (315 hp) | ST |  | 40
BMW | M Roadster (315 hp) | ST |  | 40
BMW | M235i Coupe ('14-'15)(3.0L) | ST |  | 40
BMW | M3 (E30)(pre-'89) | PTE** | 2733 | 10
BMW | M3 (E30)('89-'91) | PTE* | 2865 | 10
BMW | M3 (E36)('95-'99) | PTD* | 3175 | 20
BMW | M3 (E46)('01-'06) | ST |  | 40
BMW | M3 Convertible (E46)('01-'06) | ST | 3780 | 40
BMW | M3 (E90, E92, E93)('08-'13) | ST |  | 40
BMW | M3 (E80)('15) | ST |  | 40
BMW | M4 (E80)('15) | ST |  | 40
BMW | M5 E28,E34('85-'93) | PTD* | 3788 | 20
BMW | M5 E39 ('00-'03) | ST |  | 40
BMW | M5 E60 ('06-'08) | ST |  | 40
BMW | M6 | PTE* | 3570 | 10
BMW | M6 ('06-'08) | ST |  | 40
BMW | MINI Clubman S ('08-'10) | PTE* | 2800 | 10
BMW | MINI Clubman Works ('09-'11) | PTD** | 2890 | 20
BMW | MINI Clubman Works ('12-'13) | ST | 2830 | 40
BMW | MINI Cooper ('01-'04) | PTF | 2315 | 0
BMW | MINI Cooper ('05-'10) | PTG** | 2546 | 0
BMW | MINI Cooper ('11-'12) | PTF | 2535 | 0
BMW | MINI Cooper S ('02-'04) | PTE** | 2513 | 10
BMW | MINI Cooper S ('05-'10) | PTE** | 2678 | 10
BMW | MINI Cooper S ('14-'17) | PTF** | 2678 | 0
BMW | MINI Cooper Works ('06-'08) | PTD* | 2720 | 20
BMW | MINI Cooper Works ('09-'11) | ST | 2680 | 40
BMW | MINI Cooper Works ('12-'13) | ST | 2710 | 40
BMW | Z3 4-cyl | PTF* | 2701 | 0
BMW | Z3 6-cyl (2.5L) | PTE | 2932 | 10
BMW | Z3 6-cyl (2.8L) | PTE* | 2943 | 10
BMW | Z3 6-cyl (3.0L) | PTD | 2943 | 20
BMW | Z4 2.5L | PTE | 2932 | 10
BMW | Z4 3.0L ('03-'05) | PTD | 3000 | 20
BMW | Z4 3.0L (215 hp)('06-'08) | PTE* | 3100 | 10
BMW | Z4 3.0L (255 hp)('06-'08) | PTD** | 3108 | 20
BMW | Z4 M ('06-'08) | ST |  | 40
BMW | Z4 sDrive28i ('12-'14) (turbo) | PTD** | 3260 | 20
BMW | Z4 sDrive30i ('09-'11) | PTD* | 3240 | 20
BMW | Z4 sDrive35i ('09-'14) (turbo) | ST |  | 40
BMW | Z4 sDrive35is ('11-'14) (turbo) | ST |  | 40
BMW | Z8 | ST |  | 40
Buick | Gran Sport 455 ('70) | ST | 3600 | 40
Buick | Regal 3.8L ('97-'04) | PTF** | 3300 | 0
Cadillac | ATS 2.0L (turbo)('13) | ST | 3360 | 40
Cadillac | ATS 2.0L AWD (turbo)('13) | ST | 3540 | 40
Cadillac | ATS 2.5L ('13) | PTE* | 3360 | 10
Cadillac | ATS 3.6L ('13) | ST |  | 40
Cadillac | ATS 3.6L AWD ('13) | ST |  | 40
Cadillac | Catera | PTG** | 3762 | 0
Cadillac | CTS 2.8L ('05-'07) | PTF* | 3509 | 0
Cadillac | CTS 3.6L ('03-'07) | PTE* | 3509 | 10
Cadillac | CTS-V ('04-'07) | ST |  | 40
Cadillac | CTS-V ('09-'11) | ST |  | 40
Cadillac | CTS-V Sports Wagon ('11) | ST |  | 40
Cadillac | STS (4.6 V8) AWD ('05) | PTD | 4295 | 20
Cadillac | STS (V6)('05-'07) | PTF** | 3858 | 0
Cadillac | STS (V8)('05-'07) | PTE** | 3940 | 10
Cadillac | STS-V ('06-'07) | ST | 4233 | 40
Cadillac | XLR ('04-'07) | PTD** | 3647 | 20
Cadillac | XLR-V 4.4L V8 ('07) | ST |  | 40
Caterham | Super 7 (240 hp) | ST |  | 40
Chevrolet | Aveo ('04-'07) | PTG* | 2365 | 0
Chevrolet | Camaro 3.1L | PTG* | 3105 | 0
Chevrolet | Camaro 3.4L | PTG* | 3306 | 0
Chevrolet | Camaro 3.6L ('12-'15) | PTD* | 3760 | 20
Chevrolet | Camaro 3.8L | PTF* | 3307 | 0
Chevrolet | Camaro 5.0L carb (170 hp)('87) | PTF** | 3250 | 0
Chevrolet | Camaro SS ('98-'02) | ST | 3433 | 40
Chevrolet | Camaro SS ('96-'97) | ST | 3439 | 40
Chevrolet | Camaro SS ('10-11) | ST |  | 40
Chevrolet | Camaro SS ('12) | ST |  | 40
Chevrolet | Camaro Z28 ('98-'02) | ST | 3439 | 40
Chevrolet | Camaro Z28 (pre '98) | PTD | 3441 | 20
Chevrolet | Camaro ZL1 ('12) | ST |  | 40
Chevrolet | Cavalier | PTF | 2617 | 0
Chevrolet | Cavalier Z24 | PTF* | 2611 | 0
Chevrolet | Cobalt 2.2L ('05-'08) | PTG* | 2991 | 0
Chevrolet | Cobalt 2.4L ('06-'08) | PTF | 2991 | 0
Chevrolet | Cobalt SS 2.0L (S/C)('05-'07) | PTE* | 2991 | 10
Chevrolet | Cobalt SS (turbo)('08) | ST | 2975 | 40
Chevrolet | Corvair (140hp) | PTF** | 2500 | 0
Chevrolet | Corvair (95,100hp) | PTG | 2500 | 0
Chevrolet | Corvair Corsa Turbo | PTE* | 2500 | 10
Chevrolet | Corvair Monza GT Spyder | PTF** | 2570 | 0
Chevrolet | Corvette '63-'82 (>200, <330 hp) | Dyno |  | Other
Chevrolet | Corvette '63-'82 (>330,<425 hp) | ST |  | 40
Chevrolet | Corvette '63-'82 (>425 hp) | ST |  | 40
Chevrolet | Corvette '63-'82 (200hp) | Dyno |  | Other
Chevrolet | Corvette C4 ('85-'91) | PTD** | 3280 | 20
Chevrolet | Corvette C4 ('92-'96) (LT1) | ST |  | 40
Chevrolet | Corvette C4 (LT4 option) (330 hp) | ST |  | 40
Chevrolet | Corvette C5 (inc. FRC w/o Z51) | ST |  | 40
Chevrolet | Corvette C5 (all w/ Z51) | ST |  | 40
Chevrolet | Corvette C6 ('05-'07)(Z51 ok) | ST |  | 40
Chevrolet | Corvette C6 ('08)(LS3) | ST |  | 40
Chevrolet | Corvette GS ('96) | ST |  | 40
Chevrolet | Corvette GS ('10+) | ST |  | 40
Chevrolet | Corvette Z06 ('01-'04) | ST |  | 40
Chevrolet | Corvette Z06 ('06-'08) | ST |  | 40
Chevrolet | Corvette ZR-1 ('90-'95) | ST |  | 40
Chevrolet | Cruze 1.4L Turbo ('11-'12) | PTF | 2950 | 0
Chevrolet | Cruze 1.8L ('11) | PTG* | 3000 | 0
Chevrolet | Cruze 1.4L Turbo Eco ('11-'12) | PTF | 2950 | 0
Chevrolet | HHR SS ('08-10) | PTD* | 3280 | 20
Chevrolet | Impala SS ('04-'05) | PTF* | 3606 | 0
Chevrolet | Impala SS ('06-'08) | PTE* | 3711 | 10
Chevrolet | Impala SS ('94-'96) | PTF* | 4036 | 0
Chevrolet | Malibu ('08-'11) 2.4L | PTG* | 3415 | 0
Chevrolet | Malibu LS ('04-'05) 3.5L V6 | PTF** | 3200 | 0
Chevrolet | Monte Carlo 3.9L LTZ ('06) | PTF** | 3501 | 0
Chevrolet | Monte Carlo SS 3.8L ('04-'05) | PTE | 3391 | 10
Chevrolet | Monte Carlo SS 5.3L ('06-'07) | PTD | 3490 | 20
Chevrolet | Monte Carlo SS (pre '04) | PTF | 3333 | 0
Chevrolet | S10 Extreme (180hp) | PTF | 3216 | 0
Chevrolet | Sonic (1.4L turbo)('12) | PTF** | 2600 | 0
Chevrolet | Sonic (1.8L)('12) | PTF* | 2600 | 0
Chevrolet | Spark ('13-'14) | PTG | 2270 | 0
Chevrolet | Volt ('11-'12) | PTF | 3780 | 0
Chrysler | 300 (3.5L) ('05-'07) | PTF* | 3650 | 0
Chrysler | 300C (5.7L)('05-'07) | PTE** | 4066 | 10
Chrysler | 300C (5.7L) (AWD)('05-'07) | PTE** | 4273 | 10
Chrysler | 300C SRT8 ('05-'07) | ST | 4160 | 40
Chrysler | Cirrus 4-cyl | PTG* | 3141 | 0
Chrysler | Conquest (turbo) | PTF** | 2900 | 0
Chrysler | Conquest Tsi (turbo) | PTF** | 3050 | 0
Chrysler | Crossfire (215hp) ('04-'07) | PTE | 3010 | 10
Chrysler | Crossfire SRT6 ('05-'06) | ST |  | 40
Chrysler | PT Cruiser | PTG | 3147 | 0
Chrysler | PT Cruiser GT | PTF** | 3364 | 0
Datsun | 510 (96 hp) | PTF* | 2040 | 0
Datsun | 510 (L20B swap) | PTF** | 2150 | 0
Datsun | 1600 Roadster ('66-'70)(96hp) | PTF | 2030 | 0
DeTomaso | Pantera | ST |  | 40
Diasio | D962R | ST | 1400 | 40
Dodge | Caliber RT 2.4L AWD ('07-'08) | PTF | 3308 | 0
Dodge | Caliber SRT4 2.4L Turbo ('07-'08) | PTD** | 3200 | 20
Dodge | Challenger R/T ('09-'10) | PTD** | 4140 | 20
Dodge | Challenger SRT8 ('08-'10) | ST | 4140 | 40
Dodge | Charger 3.5L ('06-'07) | PTF** | 3800 | 0
Dodge | Charger 5.7L ('06-'07) | PTD* | 4031 | 20
Dodge | Charger SRT8 ('06-'10) | ST | 4140 | 40
Dodge | Dart 1.4L Turbo ('14) | PTF | 3180 | 0
Dodge | Dart 2.0L ('13-'14) | PTG** | 3180 | 0
Dodge | Dart 2.4L ('14) | PTF* | 3180 | 0
Dodge | Magnum RT | PTE* | 4180 | 10
Dodge | Magnum RT AWD | PTE** | 4393 | 10
Dodge | Magnum SRT8 | ST | 4260 | 40
Dodge | Neon DOHC Coupe | PTF | 2550 | 0
Dodge | Neon DOHC Sedan | PTF | 2550 | 0
Dodge | Neon SOHC Coupe | PTF | 2400 | 0
Dodge | Neon SOHC Sedan (1st gen) | PTF | 2400 | 0
Dodge | Neon SOHC Sedan (2nd gen) | PTF | 2450 | 0
Dodge | Neon SRT4 ('03-05) | PTE* | 2970 | 10
Dodge | Neon SRT4 ACR | PTE** | 2900 | 10
Dodge | Shelby Charger (110hp) | PTG** | 2296 | 0
Dodge | Shelby Charger (146hp) | PTF* | 2500 | 0
Dodge | Shelby Charger GLHS (turbo) | PTE | 2550 | 10
Dodge | Shelby Lancer | PTF | 3000 | 0
Dodge | Shelby Omni GLH (146 hp) | PTF* | 2500 | 0
Dodge | Shelby Omni GLHS | PTE | 2540 | 10
Dodge | Stealth (DOHC) | PTE | 3153 | 10
Dodge | Stealth (SOHC) | PTF | 3086 | 0
Dodge | Stealth Turbo ('91-'93)(AWD) | PTD | 3803 | 20
Dodge | Stealth Turbo ('94-'96)(AWD) | ST | 3671 | 40
Dodge | Stratus 4-cyl | PTG | 3192 | 0
Dodge | Stratus RT | PTF | 3219 | 0
Dodge | Viper | ST |  | 40
Dodge | Viper ACR | ST |  | 40
Dodge | Viper Comp. Coupe | ST |  | 40
Eagle | Talon 2.0L (135-140hp) | PTG** | 2739 | 0
Eagle | Talon Turbo ('90-'94) | PTE | 2789 | 10
Eagle | Talon Turbo ('95-'98) | PTE* | 2866 | 10
Eagle | Talon Turbo AWD ('90-'94) | PTE* | 3108 | 10
Eagle | Talon Turbo AWD ('95-'98) | PTE* | 3153 | 10
Ferrari | 308 | PTD | 3159 | 20
Ferrari | 328 | ST |  | 40
Ferrari | 355 | ST |  | 40
Ferrari | 360 | ST |  | 40
Ferrari | 430 | ST |  | 40
Ferrari | 550 | ST |  | 40
Ferrari | 612 | ST |  | 40
Ferrari | 348 (<305 hp) | PTC* | 3233 | 30
Ferrari | 348 (320 hp) | ST |  | 40
Ferrari | 360 Challenge | ST |  | 40
Ferrari | 456GT | ST |  | 40
Ferrari | 575M | ST |  | 40
Ferrari | Enzo | ST |  | 40
Ferrari | F430 | ST |  | 40
Ferrari | Superamerica | ST |  | 40
Ferrari | Testarossa | ST |  | 40
Fiat | 124 Spider 1400 | PTG** | 2083 | 0
Fiat | 124 Spider 1600 | PTF* | 2116 | 0
Fiat | 124 Spider 1800 | PTF** | 2116 | 0
Fiat | 124 Sport Spider 2000 | PTG* | 2359 | 0
Fiat | 128 (55-60 hp) | PTG | 1730 | 0
Fiat | 500 ('12-13)(USA) | PTG* | 2400 | 0
Fiat | 500 Abarth (1.4L T)('12-'13)(USA) | PTE* | 2590 | 10
Fiat | 500e ('13-'15)(electric) | PTF | 2950 | 0
Fiat | X1-9 1.3L | PTG* | 1940 | 0
Fiat | X1-9 1.5L | PTG** | 2030 | 0
Fiat | X1-9 2000 | ST |  | 40
Ford | Contour SVT | PTF** | 3126 | 0
Ford | Escort 1.9L | PTG | 2356 | 0
Ford | Escort 2.0L | PTG* | 2457 | 0
Ford | Escort GT (1.8L) | PTF | 2375 | 0
Ford | Escort ZX2 | PTF | 2400 | 0
Ford | Escort ZX2 S/R | PTF* | 2450 | 0
Ford | EXP 1.6L ('82-'85) | PTG | 2130 | 0
Ford | F150 SVT Lightning | PTE* | 4670 | 10
Ford | Festiva | PTG | 1797 | 0
Ford | Fiesta ('11-'14) | PTG** | 2575 | 0
Ford | Fiesta ST ('14)(turbo) | PTE** | 2675 | 10
Ford | Focus (2.0L 16v)('00-'04) | PTG** | 2600 | 0
Ford | Focus (2.0L 16v)('05-'11) | PTF | 2550 | 0
Ford | Focus (2.0L 16v)('12-'13) | PTF* | 2820 | 0
Ford | Focus (2.0L 8v)('00-'02) | PTG | 2606 | 0
Ford | Focus (2.3L 16v)('04) | PTF | 2612 | 0
Ford | Focus RS ('16)(AWD)(turbo) | ST |  | 40
Ford | Focus ST 2.3L 16v ('07) | PTF* | 2636 | 0
Ford | Focus ST 2.0L (turbo)('13-'15) | PTD* | 3200 | 20
Ford | Focus SVT (2.0L)('02-'04) | PTF** | 2750 | 0
Ford | Focus ZX4 ST (2.3L)('05-'06) | PTF* | 2636 | 0
Ford | GT | ST |  | 40
Ford | Mustang 2.3L turbo ('15) | ST |  | 40
Ford | Mustang Boss 302 ('12) | ST |  | 40
Ford | Mustang Boss 302 ('13) | ST |  | 40
Ford | Mustang Cobra ('93) | PTE* | 3354 | 10
Ford | Mustang Cobra ('94-'95) | PTE* | 3354 | 10
Ford | Mustang Cobra ('96-'98) | ST | 3393 | 40
Ford | Mustang Cobra ('99 & '01) | ST | 3285 | 40
Ford | Mustang Cobra R ('00) | ST |  | 40
Ford | Mustang Cobra R ('93) | PTD* | 3248 | 20
Ford | Mustang Cobra R ('95) | ST | 3325 | 40
Ford | Mustang Cobra SVT ('02+) | ST |  | 40
Ford | Mustang GT ('05-'06) | PTD** | 3450 | 20
Ford | Mustang GT ('07-'09) | ST | 3356 | 40
Ford | Mustang GT ('10) | ST | 3530 | 40
Ford | Mustang GT ('11-'12) | ST |  | 40
Ford | Mustang GT ('13+) | ST |  | 40
Ford | Mustang I4 | PTG | 2699 | 0
Ford | Mustang I4 turbo | PTG* | 3065 | 0
Ford | Mustang I6 | PTG | 2800 | 0
Ford | Mustang Mach 1 | PTD** | 3450 | 20
Ford | Mustang SVO ('84-'86) | PTE | 3036 | 10
Ford | Mustang V6 (pre-'99) | PTG** | 3065 | 0
Ford | Mustang V6 ('99-'04) | PTF** | 3351 | 0
Ford | Mustang V6 ('05-'09) | PTF** | 3351 | 0
Ford | Mustang V6 ('10) | PTE | 3350 | 10
Ford | Mustang V6 ('11-'12) | PTD** | 3600 | 20
Ford | Mustang V6 ('13-'14) | ST | 3400 | 40
Ford | Mustang V6 ('15) | ST | 3500 | 40
Ford | Mustang V8 ('64-'68 <272 hp) | PTF* | 2980 | 0
Ford | Mustang V8 ('69-'70 <291 hp) | PTF* | 3250 | 0
Ford | Mustang V8 ('71-'73 <286 hp) | PTF | 3560 | 0
Ford | Mustang V8 ('79-'86 <226 hp) | PTE | 3075 | 10
Ford | Mustang V8 LX ('87-'93 <226 hp) | PTE | 3075 | 10
Ford | Mustang V8 GT ('87-'93 <226 hp) | PTE | 3120 | 10
Ford | Mustang V8 ('94-'98 <226 hp) | PTE* | 3075 | 10
Ford | Mustang V8 ('99-'04) | PTE** | 3273 | 10
Ford | Pinto 1.6L | PTG | 2000 | 0
Ford | Pinto 2.0L ('71-'74) | PTG | 2235 | 0
Ford | Pinto 2.3L | PTG* | 2250 | 0
Ford | Pinto 2.8L | PTG* | 2570 | 0
Ford | Probe GT | PTF* | 2875 | 0
Ford | Probe Turbo | PTF* | 2730 | 0
Ford | Sierra Cosworth 2.0L T (204 hp) | PTE** | 2756 | 10
Ford | Sierra Cosworth AWD (220 hp) | PTD* | 2816 | 20
Ford | Shelby GT500 5.4L S/C ('07-'09) | ST |  | 40
Ford | Shelby GT500 5.4L S/C ('10-'11) | ST |  | 40
Ford | Taurus GL | PTG | 3326 | 0
Ford | Taurus SHO | PTF** | 3379 | 0
Ford | Thunderbird Super Coupe/Turbo | PTF** | 3536 | 0
Ford | Thunderbird Turbo Coupe | PTF* | 3450 | 0
Ford | Thunderbird V6 (pre-'02) | PTG | 3536 | 0
Ford | Thunderbird V8 ('02) | PTF** | 3775 | 0
Ford | Thunderbird V8 ('03+) | PTE | 3775 | 10
Ford | Thunderbird V8 ('90-'97) | PTF* | 3536 | 0
Geo | Metro 1.0L | PTG | 1804 | 0
Geo | Metro 1.3L | PTG | 1940 | 0
Geo | Prizm | PTF | 2359 | 0
Geo | Storm | PTG | 2282 | 0
Geo | Storm GSI | PTF* | 2480 | 0
Honda | Accord 2.0L (120hp) | PTG* | 2670 | 0
Honda | Accord 2.2L ('90-'97)(130hp) | PTG* | 2800 | 0
Honda | Accord EX 2.2L ('94-'97)(145hp) | PTG** | 2950 | 0
Honda | Accord 2.3L | PTG** | 2976 | 0
Honda | Accord 2.4L ('03-'07) | PTF | 3097 | 0
Honda | Accord 2.7 V6 ('95-'97) | PTF | 3219 | 0
Honda | Accord 3.0 V6 ('03-'07) | PTE | 3303 | 10
Honda | Accord 3.0 V6 ('98-'02) | PTF* | 3197 | 0
Honda | Accord 3.5 V6 ('08-'12)(AT ok) | PTD | 3350 | 20
Honda | Civic 1.6L SOHC ('88-'91) | PTF | 2291 | 0
Honda | Civic Base ('88-'91) | PTG | 2127 | 0
Honda | Civic Coupe 1.8L ('06-'08) | PTF* | 2586 | 0
Honda | Civic CX ('92-'95) | PTG | 2094 | 0
Honda | Civic del Sol S (<107hp) | PTG** | 2302 | 0
Honda | Civic del Sol Si (<128hp) | PTF* | 2414 | 0
Honda | Civic del Sol VTEC (DOHC 1.6L) | PTE | 2522 | 10
Honda | Civic DX 1.5L 16v ('88-'91) | PTG** | 2165 | 0
Honda | Civic EX 1.6L ('92-'95) | PTF | 2390 | 0
Honda | Civic EX 1.6L ('96-'00) | PTF | 2440 | 0
Honda | Civic EX 1.7L ('01-'05) | PTF | 2597 | 0
Honda | Civic EX 2.0L ('16) | PTF** | 2850 | 0
Honda | Civic EX-T 1.5L ('16)(turbo) | PTE* | 2850 | 10
Honda | Civic Non-VTEC (92hp) | PTF | 1950 | 0
Honda | Civic Si 1.6L ('92-'95) | PTF | 2390 | 0
Honda | Civic Si 1.6L ('99-'00) | PTF** | 2612 | 0
Honda | Civic Si 2.0L ('01-'05) | PTF* | 2782 | 0
Honda | Civic Si 2.0L ('06-'11) | PTE* | 2877 | 10
Honda | Civic Si 2.4L ('12) | PTE** | 2820 | 10
Honda | Civic Si 2.4L ('13-'14) | PTE** | 2860 | 10
Honda | Civic Type R ('07) (JDM)(225 hp) | ST | 2792 | 40
Honda | Civic Type R ('17+) | ST |  | 40
Honda | Civic VX (92hp) | PTG** | 2094 | 0
Honda | CRX DX 1.5L 16v ('88-'91) | PTG** | 2103 | 0
Honda | CRX DX 12v ('85-'87) | PTG** | 1865 | 0
Honda | CRX HF | PTG | 1967 | 0
Honda | CRX Si 1.5L ('85-'87) | PTF** | 1978 | 0
Honda | CRX Si ('88-'91) | PTF* | 2174 | 0
Honda | CRX 1.6L DOHC VTEC | PTE | 2436 | 10
Honda | CR-Z (1.5L Hybrid)('11) | PTF | 2650 | 0
Honda | Fit ('07-'08) | PTG* | 2432 | 0
Honda | Fit ('09-'12) | PTG** | 2500 | 0
Honda | Prelude S ('92-'96) | PTG** | 2775 | 0
Honda | Prelude Si ('92-'96) | PTF* | 2866 | 0
Honda | Prelude Si (pre-'92) | PTF | 2639 | 0
Honda | Prelude VTEC ('93-'01) | PTF** | 2954 | 0
Honda | S2000 (2.0L)('00-'03) | PTD** | 2850 | 30
Honda | S2000 (2.2L)('04-'08) | ST | 2850 | 30
Honda | S2000 CR (2.2L)('04+) | ST | 2813 | 30
Hyundai | Accent 1.5L (105hp) | PTF* | 2149 | 0
Hyundai | Accent 1.6L ('01-'08) | PTG** | 2366 | 0
Hyundai | Elantra 1.6L | PTG** | 2500 | 0
Hyundai | Elantra 1.8L | PTF | 2453 | 0
Hyundai | Elantra 2.0L ('00-'08) | PTF | 2626 | 0
Hyundai | Genesis 3.8L ('09-'10) | PTE* | 3750 | 10
Hyundai | Genesis 4.6L ('09-'10) | PTD** | 4000 | 20
Hyundai | Genesis Coupe 2.0L Turbo ('10-'12) | PTD* | 3300 | 20
Hyundai | Genesis Coupe 2.0L Turbo ('13) | ST | 3360 | 40
Hyundai | Genesis Coupe 2.0L T Track ('10-'12) | ST | 3300 | 40
Hyundai | Genesis Coupe 3.8 V6 ('10-'12) | ST | 3400 | 40
Hyundai | Genesis Coupe 3.8 V6 Track ('10-'12) | ST |  | 40
Hyundai | Genesis Coupe 3.8 V6 Track ('13) | ST |  | 40
Hyundai | Sonata 2.4L ('09-'10) (auto ok) | PTG** | 3260 | 0
Hyundai | Tiburon 2.0L ('03-'07) | PTG | 2940 | 0
Hyundai | Tiburon 2.0L ('97-'01) | PTF | 2633 | 0
Hyundai | Tiburon V6 2.7L ('03-'07) | PTF* | 2986 | 0
Hyundai | Tiburon V6 GT LTD 2.7L ('06-'08) | PTF | 3150 | 0
Hyundai | Veloster 1.6L ('12-'13) | PTF | 2584 | 0
Hyundai | Veloster 1.6L Turbo ('13) | PTE | 2925 | 10
Infiniti | G20 ('93-'02) | PTG | 2990 | 0
Infiniti | G20 ('91-'92) | PTF | 2535 | 0
Infiniti | G35 (incl. 6MT) (pre-'05) | PTD | 3435 | 20
Infiniti | G35 (incl. 6MT)('05-'06) | PTD | 3524 | 20
Infiniti | G35 Coupe 6MT ('07) | PTD | 3524 | 20
Infiniti | G35 (306 hp)(incl. Sport)('07-'08) | PTD* | 3532 | 20
Infiniti | G35x (AWD)('07-'08) | PTD** | 3650 | 20
Infiniti | G37 (7 sp auto)('09-'11) | ST |  | 40
Infiniti | I30 ('00-'01) | PTF** | 3342 | 0
Infiniti | I30 ('96-'99) | PTF* | 3090 | 0
Infiniti | I35 | PTE* | 3342 | 10
Infiniti | Q45 ('02-'07) | PTE* | 4153 | 10
Infiniti | Q45 (pre-'02) | PTF** | 3895 | 0
Jaguar | S-Type 3.0L (235 hp) | PTF** | 3777 | 0
Jaguar | S-Type 4.0L, 4.2L | PTE** | 3874 | 10
Jaguar | S-Type R 4.2L S/C ('03-'04) | PTD** | 4046 | 20
Jaguar | S-Type R 4.2L S/C ('05-'07) | ST | 4075 | 40
Jaguar | XJ Vanden Plas (<301 hp) | PTE* | 3819 | 10
Jaguar | XJ8 3.5L | PTE | 3613 | 10
Jaguar | XJ8 4.2L | PTE** | 3613 | 10
Jaguar | XJ8 S/C ('00-'07) | ST | 4001 | 40
Jaguar | XJR ('98-'07) | ST | 3958 | 40
Jaguar | XJS ('88-'91) | PTF** | 3915 | 0
Jaguar | XKR-SC ('00-'06) | ST | 3865 | 40
Jaguar | XKR-SC ('07) | ST |  | 40
Jaguar | XKE | PTD* | 3100 | 20
Jaguar | X-Type ('02-'07) AWD | PTE | 3538 | 10
Jensen-Healey | 2.0L ('73-'76) | PTE* | 2240 | 10
Kia | Forte (2.0L) ('10-'12) | PTF | 2780 | 0
Kia | Forte 5-door (2.0L) ('11-'12) | PTF | 2780 | 0
Kia | Rio ('06-'11) | PTG** | 2355 | 0
Kia | Rio ('12-'13) | PTF* | 2440 | 0
Kia | Sephia | PTF | 2472 | 0
Kia | Spectra | PTG* | 2701 | 0
Lamborghini | Diablo VT | ST |  | 40
Lexus | GS300 ('06) | PTE | 3536 | 10
Lexus | GS300 ('93-'05) | PTF* | 3649 | 0
Lexus | GS350 ('07-'08) | PTD | 3704 | 20
Lexus | GS400 | PTE** | 3693 | 10
Lexus | GS430 ('01-'07) | PTE** | 3745 | 10
Lexus | GS460 ('08) | PTD | 3945 | 20
Lexus | IS250 ('06-'08)(6sp man.) | PTF | 3450 | 0
Lexus | IS250 (AWD)('06-'08) | PTF** | 3650 | 0
Lexus | IS F ('08-'09) | ST |  | 40
Lexus | IS300 | PTF** | 3255 | 0
Lexus | IS350 ('16) | ST |  | 40
Lexus | IS350 (AWD)('16) | ST |  | 40
Lexus | LS400 | PTE | 3890 | 10
Lexus | LS430 | PTE | 3990 | 10
Lexus | LS460 ('07-'08) | PTD | 4244 | 20
Lexus | SC300 | PTF* | 3560 | 0
Lexus | SC400 | PTE* | 3655 | 10
Lexus | SC430 ('02-'08) | PTE* | 3840 | 10
Lincoln | LS (V8) ('03-'06) | PTE | 3772 | 10
Lotus | Elan M100 ('91-'92)(turbo) | PTD | 2250 | 20
Lotus | Elise ('05-'07) | ST | 1975 | 40
Lotus | Esprit (V8) TT | ST |  | 40
Lotus | Esprit 4 Turbo | ST |  | 40
Lotus | Evora ('10-'14) | ST |  | 40
Lotus | Exige ('06) | ST |  | 40
Lotus | Exige S ('07) | ST |  | 40
Lotus | Exige 240R, S240, S260 | ST |  | 40
Maserati | GranTurismo | ST |  | 40
Mazda | 323 (pre'95--82hp) | PTG | 2075 | 0
Mazda | 323 GTX (1.6L T) | PTF | 2645 | 0
Mazda | 626 2.0L | PTG | 2864 | 0
Mazda | 626 2.5L V6 | PTF | 3023 | 0
Mazda | Mazda2 ('11) | PTG* | 2355 | 0
Mazda | Mazda3 2.0L ('04-'06) | PTF* | 2696 | 0
Mazda | Mazda3 2.0L ('07-'10) | PTF | 2780 | 0
Mazda | Mazda3 2.3L ('04-'06) | PTF* | 2762 | 0
Mazda | Mazda3 2.3L ('07-'09) | PTF | 2930 | 0
Mazda | Mazda3 2.5L ('10-'13) | PTF* | 2930 | 0
Mazda | Mazda3 2.5L ('14-'15) | PTF** | 2980 | 0
Mazda | Mazda6 2.3L ('03-'06) | PTF | 3042 | 0
Mazda | Mazda6 2.3L ('07-'08) | PTG** | 3091 | 0
Mazda | Mazda6 2.5L ('09-'13) | PTF | 3250 | 0
Mazda | Mazda6 2.5L ('14-'16) | PTF* | 3200 | 0
Mazda | Mazda6 3.0L (V6) ('03-'05) | PTF** | 3243 | 0
Mazda | Mazda6 3.0L (V6) ('06-'08) | PTF* | 3320 | 0
Mazda | Mazda6 3.7L (V6) ('08-'13) | PTE** | 3540 | 10
Mazda | Mazdaspeed Protegé (Turbo) | PTF** | 2843 | 0
Mazda | Mazdaspeed3 (turbo)('07-'09) | PTD* | 3153 | 20
Mazda | Mazdaspeed3 (turbo)('10-'13) | PTD* | 3215 | 20
Mazda | Mazdaspeed6 (AWD)('06-'07) | PTD* | 3589 | 20
Mazda | Miata 1.6L | PTF** | 2185 | 0
Mazda | Miata 1.8L ('94-'97) | PTE | 2335 | 10
Mazda | Miata 1.8L ('99-'00) | PTE | 2410 | 10
Mazda | Miata 1.8L VVT ('01-'05) | PTE* | 2400 | 10
Mazda | Miata MX-5 ('06-'15) | PTE* | 2625 | 10
Mazda | Miata MX-5 ('16) | PTE** | 2400 | 10
Mazda | Miata MX-5 turbo ('04-'05) | PTE** | 2600 | 10
Mazda | MX-3 | PTG* | 2443 | 0
Mazda | MX-3 GS | PTF | 2582 | 0
Mazda | MX-6 (2.2L)(110hp) | PTG* | 2560 | 0
Mazda | MX-6 GT (turbo) | PTF* | 2729 | 0
Mazda | MX-6 V6 ('92-'97) | PTF* | 2800 | 0
Mazda | Protegé 1.6L | PTG | 2493 | 0
Mazda | Protegé 1.8L | PTF | 2385 | 0
Mazda | Protegé 2.0L | PTF | 2634 | 0
Mazda | Protegé 5 | PTG* | 2716 | 0
Mazda | Protegé MP3 | PTG** | 2725 | 0
Mazda | RX-3 ('72-'78) (12A) | PTG** | 2280 | 0
Mazda | RX-7 12A | PTG** | 2345 | 0
Mazda | RX-7 13B | PTE | 2800 | 10
Mazda | RX-7 13B GSL-SE (1st Gen) | PTF** | 2512 | 0
Mazda | RX-7 TT (3rd Gen) | ST |  | 40
Mazda | RX-7 Turbo II (2nd Gen) | PTD | 2775 | 20
Mazda | RX-8 ('04-'08) | PTD | 3045 | 20
Mazda | RX-8 ('09-'11) | PTD* | 3045 | 20
Mazda | RX-8 R3 ('09-'11) | ST | 3045 | 40
Mazda | RX-8 (197 hp)(Auto)('04-'05) | PTE | 3053 | 10
Mazda | RX-8 (212 hp)(Auto)('06-'07) | PTE* | 3075 | 10
Mercedes | 190E 2.3 (16v) | PTF** | 3030 | 0
Mercedes | 190E 2.6L ('86-'93) | PTF** | 2955 | 0
Mercedes | C230 ('02-'05) | PTF** | 3305 | 0
Mercedes | C230 ('06-'07) | PTF** | 3405 | 0
Mercedes | C280 ('94-'00) | PTF** | 3316 | 0
Mercedes | C280 ('06-'07) | PTE | 3460 | 10
Mercedes | C300 ('08) | PTE | 3460 | 10
Mercedes | C32 AMG ('02-'04) | ST | 3540 | 40
Mercedes | C320 ('01-'05) | PTE | 3428 | 10
Mercedes | C43 AMG ('98-'00) | ST | 3450 | 40
Mercedes | C55 AMG ('05-'06) | ST |  | 40
Mercedes | CL55 AMG (5.4L)('01-'02) | ST | 4100 | 40
Mercedes | CL65 AMG ('06) | ST |  | 40
Mercedes | CLK55 AMG ('04-'06) | ST | 3960 | 40
Mercedes | CLK430 ('99-'01) | PTD* | 3323 | 20
Mercedes | CLK430 ('02-'03) | PTD | 3485 | 20
Mercedes | CLK500 ('03-'06) | PTD* | 3585 | 20
Mercedes | CLK550 ('07) | ST | 3965 | 40
Mercedes | CLK63 AMG ('07) | ST |  | 40
Mercedes | E55 AMG ('03-'06) | ST |  | 40
Mercedes | E55 AMG ('99-'02) | ST | 3768 | 40
Mercedes | E63 AMG ('07) | ST |  | 40
Mercedes | SL55 AMG ('03-'06) | ST |  | 40
Mercedes | SL55 AMG ('07) | ST |  | 40
Mercedes | SL65 AMG ('07) | ST |  | 40
Mercedes | SLK 320 ('01-'04) | PTE* | 3120 | 10
Mercedes | SLK32 AMG ('02-'04) | ST |  | 40
Mercedes | SLK 350 ('05-'08) | ST | 3230 | 40
Mercedes | SLK55 AMG ('05-'07) | ST |  | 40
Mercury | Capri 1.6L (75hp) | PTG | 2135 | 0
Mercury | Capri 2.0L ('71) (100hp) | PTF | 2135 | 0
Mercury | Capri 2.0L ('72-'74) | PTG* | 2275 | 0
Mercury | Capri 2.3L ('76-'77) | PTG | 2491 | 0
Mercury | Capri 2.6L, 2.8L ('72-'74) | PTF | 2275 | 0
Mercury | Capri 2.8L ('76-'77) | PTG | 2800 | 0
Mercury | Cougar 2.5L V6 | PTF* | 2892 | 0
Mercury | Marauder | PTE | 4195 | 10
Merkur | XR4Ti | PTE | 2920 | 10
MG | Midget 1.1l, 1.3l, 1.5l | PTF | 1515 | 0
Mitsubishi | 3000 VR-4 ('91-'93)(AWD) | PTD | 3803 | 20
Mitsubishi | 3000 VR-4 ('94-'99)(AWD) | PTD** | 3760 | 20
Mitsubishi | 3000GT (NA-DOHC) | PTE | 3219 | 10
Mitsubishi | 3000GT (NA-SOHC) | PTF | 3131 | 0
Mitsubishi | Eclipse 2.4L (pre-'06) | PTG** | 2965 | 0
Mitsubishi | Eclipse 2.4L ('06-'08) | PTG* | 3274 | 0
Mitsubishi | Eclipse GT 3.8L ('06-'08) | PTE* | 3472 | 10
Mitsubishi | Eclipse GT 3.0L ('00-'05) | PTF** | 3142 | 0
Mitsubishi | Eclipse Turbo ('90-'94) | PTE | 2778 | 10
Mitsubishi | Eclipse Turbo ('95-'98) | PTE* | 2877 | 10
Mitsubishi | Eclipse Turbo ('99) | PTE | 2970 | 10
Mitsubishi | Eclipse Turbo AWD ('92-'94) | PTE* | 3093 | 10
Mitsubishi | Eclipse Turbo AWD ('95-'98) | PTE* | 3157 | 10
Mitsubishi | Eclipse Turbo AWD ('99) | PTE* | 3270 | 10
Mitsubishi | Galant 2.4L ('94-'03) | PTG* | 2835 | 0
Mitsubishi | Galant 2.4L ('04-'07) | PTG | 3428 | 0
Mitsubishi | Galant 3.0L V6 (195hp) | PTF | 3252 | 0
Mitsubishi | Galant 3.8L (230 hp)('02-'07) | PTF* | 3616 | 0
Mitsubishi | Galant 3.8L Ralliart ('07) | PTF* | 3748 | 0
Mitsubishi | Galant VR4 (AWD) ('91-'92) | PTE | 3275 | 10
Mitsubishi | Lancer 2.0L ('02-'07) | PTG | 2745 | 0
Mitsubishi | Lancer 2.0L DE, SE ('08) | PTG* | 3000 | 0
Mitsubishi | Lancer 2.4L ('04-'07) | PTF* | 2843 | 0
Mitsubishi | Lancer Evo VIII ('03-'05)(AWD) | ST |  | 40
Mitsubishi | Lancer Evo VIII MR ('05)(AWD) | ST |  | 40
Mitsubishi | Lancer Evo IX ('06)(AWD) | ST |  | 40
Mitsubishi | Lancer Evo MR ('06)(AWD) | ST |  | 40
Mitsubishi | Lancer Evo RS ('06)(AWD) | ST |  | 40
Mitsubishi | Lancer Evo X GSR ('08-'14)(AWD) | ST |  | 40
Mitsubishi | Lancer Evo X MR ('08-'14)(AWD) | ST |  | 40
Mitsubishi | Lancer Ralliart ('09) | ST | 3450 | 40
Mitsubishi | Mirage | PTG* | 2183 | 0
Mitsubishi | Mirage 1.8L | PTF | 2293 | 0
Mitsubishi | Starion (turbo) | PTF** | 2900 | 0
Mitsubishi | Starion ESI-R (turbo) | PTF** | 3050 | 0
Nissan | 200SX 1.6L | PTF | 2325 | 0
Nissan | 200SX 2.0L ('80-'81) | PTG* | 2500 | 0
Nissan | 200SX 2.0L Turbo | PTE | 2800 | 10
Nissan | 200SX SE-R (2.0L) | PTF | 2565 | 0
Nissan | 240SX | PTF** | 2700 | 0
Nissan | 240SX HICAS | PTE | 2700 | 10
Nissan | 240SX SOHC ('89-'90) (140hp) | PTF* | 2684 | 0
Nissan | 240Z | PTE | 2425 | 10
Nissan | 260Z | PTF** | 2660 | 0
Nissan | 280Z | PTF** | 2800 | 0
Nissan | 280ZX | PTF** | 2800 | 0
Nissan | 280ZX Turbo | PTE | 2800 | 10
Nissan | 300ZX all (Z31--'84-'88) NA | PTE | 2668 | 10
Nissan | 300ZX Turbo (Z31--'84-'89) | PTE | 3260 | 10
Nissan | 300ZX NA (Z32) 2+2 | PTE | 3414 | 10
Nissan | 300ZX NA (Z32--'89-'96) | PTE* | 3174 | 10
Nissan | 300ZX TT | PTD** | 3480 | 20
Nissan | 350Z (287hp)('03-'05)(enth. ok) | ST | 3188 | 40
Nissan | 350Z (300hp)('06)(enth. ok) | ST | 3339 | 40
Nissan | 350Z (306hp)('07-'08)(enth. ok) | ST | 3320 | 40
Nissan | 350Z Nismo ('07-'08) | ST |  | 40
Nissan | 350Z Roadster ('06) | PTD* | 3602 | 20
Nissan | 350Z Track ('05-'06),35ann, GT | ST | 3370 | 40
Nissan | 350Z Track Model ('03-'04) | ST | 3225 | 40
Nissan | 370Z ('09)(6 sp. manual) | ST |  | 40
Nissan | 370Z Sport Model ('09) | ST |  | 40
Nissan | 370Z Nismo ('09) | ST |  | 40
Nissan | Altima 2.4L | PTF | 2853 | 0
Nissan | Altima 2.5L ('02-'09) | PTF* | 2992 | 0
Nissan | Altima 3.5L ('02-'06) | PTE* | 3225 | 10
Nissan | Altima 3.5L ('07-'08) | PTE** | 3268 | 10
Nissan | Altima 3.5L SE-R ('05-'06) | PTD | 3279 | 20
Nissan | GT-R ('09+) | ST |  | 40
Nissan | Juke 1.6L (turbo) ('11-'15) | PTF** | 3000 | 0
Nissan | Juke 1.6L (turbo)(AWD) ('11-'15) | PTF** | 3160 | 0
Nissan | Maxima 3.5L ('02-'03) | PTE* | 3239 | 10
Nissan | Maxima 3.5L ('04-'06) | PTE* | 3471 | 10
Nissan | Maxima 3.5L ('07-'08) | PTE | 3591 | 10
Nissan | Maxima SE 3.0L ('00-'01) | PTE | 3150 | 10
Nissan | NX2000 | PTF | 2520 | 0
Nissan | Pickup ('90-'97)(2WD) | PTG** | 2800 | 0
Nissan | Pulsar NX 1.8L | PTF | 2566 | 0
Nissan | Sentra 1.6L ('87-'88)(8v)(69hp) | PTG | 2250 | 0
Nissan | Sentra 1.6L (16v) | PTF | 2299 | 0
Nissan | Sentra 1.8L ('00-'06) | PTG* | 2590 | 0
Nissan | Sentra 2.0L ('07-'08) | PTG** | 2853 | 0
Nissan | Sentra SE ('98-'01) | PTF | 2617 | 0
Nissan | Sentra SE-R 2.0L ('91-'94) | PTF | 2520 | 0
Nissan | Sentra SE-R 2.5L ('02-'06) | PTF* | 2800 | 0
Nissan | Sentra SE-R 2.5L ('07-'08) | PTF | 3102 | 0
Nissan | Sentra Spec V ('02-'06) | PTF** | 2710 | 0
Nissan | Sentra Spec V ('07-'08) | PTF** | 3078 | 0
Nissan | Versa 1.6L ('09-'15) | PTG** | 2360 | 0
Nissan | Versa 1.8L ('07-'12) | PTG** | 2700 | 0
Nissan | Versa Note 1.6L ('14-'15) | PTG** | 2360 | 0
Noble | M12 GTO-3R (352 hp 3.0L V6) | ST |  | 40
Noble | M400 (425 hp 3.0L V6) | ST |  | 40
Oldsmobile | Cutlass Calais 2.3L Int. (150hp) | PTF | 2700 | 0
Oldsmobile | Cutlass Calais 2.3L Int. (180hp) | PTF** | 2730 | 0
Oldsmobile | Cutlass Calais 2.3L Quad442 | PTF** | 2730 | 0
Oldsmobile | Cutlass Calais Quad442 W41 | PTE* | 2625 | 10
Opel | GT 1100 | PTG | 1918 | 0
Opel | GT1900 | PTG* | 2138 | 0
Opel | Manta | PTG | 2230 | 0
Peugeot | 505 Turbo 2.2L ('86-'88)(150hp) | PTF* | 2850 | 0
Peugeot | 505 Turbo 2.2L ('88-'89)(180hp) | PTF** | 2950 | 0
Plymouth | Laser Turbo ('90-'94) | PTE | 2756 | 10
Plymouth | Laser Turbo AWD ('92-'94) | PTE* | 3073 | 10
Plymouth | Prowler | PTD* | 2857 | 20
Pontiac | Fiero (4-cyl) | PTG | 2590 | 0
Pontiac | Fiero (V6) | PTF* | 2778 | 0
Pontiac | Firebird 3.4L (V6) | PTG* | 3306 | 0
Pontiac | Firebird 3.8L | PTF* | 3306 | 0
Pontiac | Firebird Firehawk | ST |  | 40
Pontiac | Firebird WS6 | ST | 3450 | 40
Pontiac | Formula ('98-'02) | ST | 3452 | 40
Pontiac | Formula (pre-'98) | PTD | 3408 | 20
Pontiac | Formula '87 (5.0L, 215hp) | PTF** | 3383 | 0
Pontiac | Grand AM 2.3L (170,180hp) | PTF** | 2852 | 0
Pontiac | Grand Am 3.4L (V6) | PTG** | 3091 | 0
Pontiac | Grand Prix GT 3.8L ('98-'04) | PTF | 3484 | 0
Pontiac | Grand Prix GT 3.8L ('05-'06) | PTE | 3484 | 10
Pontiac | Grand Prix GTP ('99-'03) | PTF* | 3464 | 0
Pontiac | Grand Prix GTP ('04-'06) | PTE | 3583 | 10
Pontiac | Grand Prix GXP ('05-'08) | PTE** | 3600 | 10
Pontiac | Grand Prix SE 3.1L | PTG* | 3384 | 0
Pontiac | GTO ('04) | PTD* | 3725 | 20
Pontiac | GTO ('05-'06) | ST | 3725 | 40
Pontiac | Solstice ('06-'08) | PTE | 2860 | 10
Pontiac | Solstice GXP (turbo)('07-'08) | ST | 2988 | 40
Pontiac | Trans Am ('98-'02) | ST | 3450 | 40
Pontiac | Trans Am (pre-'98) | PTD | 3410 | 20
Pontiac | Trans Am Turbo V6 | ST | 3346 | 40
Pontiac | Vibe 1.8L ('03-'07) | PTG* | 2700 | 0
Pontiac | Vibe GT ('04-'06) | PTF | 2780 | 0
Pontiac | Vibe GT ('03) | PTF* | 2780 | 0
Porsche | 911 ('63-'69) | PTE* | 2248 | 10
Porsche | 911 ('70-'73) | PTE* | 2375 | 10
Porsche | 911 ('73-'77) | PTE* | 2469 | 10
Porsche | 911 ('78-'83) | PTE** | 2552 | 10
Porsche | 911 ('84-'89) | PTD* | 2756 | 20
Porsche | 911 Carrera ('73-'77) | PTD* | 2469 | 20
Porsche | 911 Turbo 3.0L ('74-'77) | ST |  | 40
Porsche | 911 Turbo 3.3L ('77-'89) | ST |  | 40
Porsche | 911S ('67-'69) | PTD | 2248 | 20
Porsche | 911S ('70-'73) | PTD* | 2374 | 20
Porsche | 912 | PTF** | 2095 | 0
Porsche | 914-4 | PTF** | 2138 | 0
Porsche | 914-6 | PTE | 2070 | 10
Porsche | 924 ('77-'79) | PTG** | 2635 | 0
Porsche | 924S ('87) | PTF** | 2734 | 0
Porsche | 924S ('88) | PTE | 2734 | 10
Porsche | 924 Turbo | PTE* | 2601 | 10
Porsche | 928 ('78-'82)(4.5L) | PTD | 3200 | 20
Porsche | 944 ('83-'87) | PTF** | 2779 | 0
Porsche | 944 2.5L ('88) | PTF** | 2844 | 0
Porsche | 944 2.7L ('89)(162 hp) | PTF** | 2866 | 0
Porsche | 944 S | PTE* | 2975 | 10
Porsche | 944 S2 | PTD* | 2892 | 20
Porsche | 944 Turbo ('86-'88) | PTD* | 2899 | 20
Porsche | 944 Turbo S ('88-'89) | ST | 2998 | 40
Porsche | 959 | ST |  | 40
Porsche | 964 Carrera 2 | PTD** | 2970 | 20
Porsche | 964 Carrera 4 (AWD) | PTD** | 3190 | 20
Porsche | 964 RS | ST |  | 40
Porsche | 964 RS America | PTC* | 2820 | 30
Porsche | 965 3.3L (Turbo II--'90-'92) | ST |  | 40
Porsche | 965 3.6L (Turbo II--'93-'94) | ST |  | 40
Porsche | 968 | PTD* | 2910 | 20
Porsche | 968 Turbo S | ST |  | 40
Porsche | 993 C2 ('94-'95) | ST | 3064 | 40
Porsche | 993 C2 ('96-'99) | ST |  | 40
Porsche | 993 C2S | ST |  | 40
Porsche | 993 C4 (AWD) | ST |  | 40
Porsche | 993 C4S (AWD) | ST |  | 40
Porsche | 993 Cup | ST |  | 40
Porsche | 993 RS 3.8L | ST |  | 40
Porsche | 993 Turbo (AWD) | ST |  | 40
Porsche | 993 Turbo S (AWD) | ST |  | 40
Porsche | 996 C2 (3.4L) ('99-'01) | ST |  | 40
Porsche | 996 C2 (3.6L)('02-'04) | ST |  | 40
Porsche | 996 C4 (3.4L) | ST |  | 40
Porsche | 996 C4 (3.6L) | ST |  | 40
Porsche | 996 C4S (3.6L) | ST |  | 40
Porsche | 996 GT2 | ST |  | 40
Porsche | 996 GT3 | ST |  | 40
Porsche | 996 Cup | ST |  | 40
Porsche | 996 Turbo | ST |  | 40
Porsche | 996 Turbo S | ST |  | 40
Porsche | 997 C4 ('06-'07) | ST |  | 40
Porsche | 997 C4S ('06'-07) | ST |  | 40
Porsche | 997 Carrera ('05-'07) | ST |  | 40
Porsche | 997 Club Coupe | ST |  | 40
Porsche | 997 CS ('05-'07) | ST |  | 40
Porsche | 997 GT3 ('07) | ST |  | 40
Porsche | 997 GT3 Cup | ST |  | 40
Porsche | 997 Turbo AWD ('07) | ST |  | 40
Porsche | Boxster ('97-'99) | PTE* | 2822 | 10
Porsche | Boxster ('00-'02) | PTE** | 2900 | 10
Porsche | Boxster ('02-'04) | PTD | 2920 | 20
Porsche | Boxster ('05-'06) | PTD* | 2855 | 20
Porsche | Boxster ('07-'08) | PTD** | 2855 | 20
Porsche | Boxster ('09-'10) | ST | 2880 | 40
Porsche | Boxster S ('05-'06) | ST | 2965 | 40
Porsche | Boxster S ('00-'02) | PTD** | 2950 | 20
Porsche | Boxster S ('03-'04) | ST | 2911 | 40
Porsche | Boxster S ('07-'08) | ST |  | 40
Porsche | Boxster S ('09-10) | ST |  | 40
Porsche | Boxster Spyder ('11) | ST |  | 40
Porsche | Carrera GT | ST |  | 40
Porsche | Cayenne S ('03-'06)(AWD) | PTF* | 4950 | 0
Porsche | Cayenne Turbo ('08)(AWD) | ST | 5191 | 40
Porsche | Cayman 2.7L ('07-'08) | ST | 2900 | 40
Porsche | Cayman 2.9L ('09-'12) | ST |  | 40
Porsche | Cayman S 3.4L ('06-'08) | ST |  | 40
Porsche | Cayman S 3.4L ('09-'12) | ST |  | 40
Porsche | Cayman S 3.4L ('14) | ST |  | 40
Porsche | Cayman R 3.4L ('11-'12) | ST |  | 40
Renault | Alliance 1.4L (60hp) | PTG | 2030 | 0
Renault | Alliance 1.7L (85hp) | PTG* | 2030 | 0
Renault | Alliance 2.0L GTA (95hp) | PTG** | 2161 | 0
Rossion | Q1 | ST |  | 40
Saab | 900 Turbo SPG ('85-'89) | PTF** | 2875 | 0
Saab | 900 Turbo SPG ('90-'91) | PTF** | 2900 | 0
Saab | 9000 Aero 2.3L Turbo ('93-'97) | PTE | 3265 | 10
Saab | 9-2X Aero ('05)(AWD) | PTD | 3179 | 20
Saab | 9-2X Aero ('06)(AWD) | PTD* | 3208 | 20
Saab | 9-2X Linear ('05-'06)(AWD) | PTE | 3030 | 10
Saab | 9-3 2.0T ('99-'01)(turbo) | PTF** | 2990 | 0
Saab | 9-3 Aero 2.0T & 2.0T ('04-'07) | PTF** | 3175 | 0
Saab | 9-3 Aero 2.8L ('06-'07) | PTE** | 3285 | 10
Saab | 9-3 Viggen ('99-'02) | PTE* | 3170 | 10
Saab | 9-5 2.3T | PTE* | 3470 | 10
Saab | 9-5 Aero 2.3T & 2.3T ('02-'06) | PTE | 3470 | 10
Saab | 99 EMS ('72-'76)(2.0L) | PTG* | 2560 | 0
Saturn | Ion ('03-'04) | PTF | 2653 | 0
Saturn | Ion ('05-'07) | PTG** | 2766 | 0
Saturn | Ion Redline ('04-'07) | PTE* | 2945 | 10
Saturn | Sky ('07-'08) | PTF** | 2933 | 0
Saturn | Sky Redline ('07-'08) | ST | 2990 | 40
Saturn | S-Series (DOHC) ('91-'02) | PTF | 2437 | 0
Saturn | S-Series (SOHC) ('91-'02) | PTG* | 2345 | 0
Scion | tC ('05-'10) | PTF | 2905 | 0
Scion | tC ('11) | PTF** | 3030 | 0
Scion | xA ('04-'06) | PTG* | 2340 | 0
Scion | xB ('04-'06) | PTG | 2415 | 0
Scion | FR-S Coupe ('13-'16) | PTD | 2940 | 20
Scion | FR-S Coupe ('17) | PTD* | 2870 | 20
Subaru | BRZ Coupe ('13-'16) | PTD | 2940 | 20
Subaru | BRZ Coupe ('17) | PTD* | 2870 | 20
Subaru | Forester XT ('04-'05) (AWD) | PTF** | 3225 | 0
Subaru | Forester XT ('06-'07) (AWD) | PTE | 3270 | 10
Subaru | Impreza 1.8L (AWD) | PTG** | 2605 | 0
Subaru | Impreza 1.8L (FWD) | PTG** | 2325 | 0
Subaru | Impreza 2.2L (AWD) | PTF** | 2730 | 0
Subaru | Impreza 2.5L ('98-'01)(AWD) | PTE | 2840 | 10
Subaru | Impreza 2.5L ('02-'05)(AWD) | PTF** | 2972 | 0
Subaru | Impreza 2.5L ('06-'08)(AWD) | PTE | 3016 | 10
Subaru | Legacy 2.2L ('90-'94)(AWD) | PTF | 2830 | 0
Subaru | Legacy 2.2L ('95-'99)(AWD) | PTF* | 2885 | 0
Subaru | Legacy 2.2L T AWD ('91-'94) | PTF* | 3100 | 0
Subaru | Legacy 2.5L ('00-'08)(AWD) | PTF** | 3200 | 0
Subaru | Legacy GT ('05-'08)(AWD)(Turb) | PTD* | 3300 | 20
Subaru | Legacy 3.0 AWD ('08) | PTE | 3545 | 10
Subaru | Outback 3.0 ('01-'04)(AWD) | PTF* | 3630 | 0
Subaru | Outback 3.0 ('05-'07)(AWD) | PTE | 3610 | 10
Subaru | Outback XT ('05-'06)(AWD) | PTE* | 3415 | 10
Subaru | Outback XT ('07)(AWD) | PTE | 3535 | 10
Subaru | SVX (AWD) | PTE | 3375 | 10
Subaru | WRX 2.0L ('02-'05) (AWD) | PTD | 3085 | 20
Subaru | WRX 2.0L ('15)(AWD) | PTC** |  | 30
Subaru | WRX 2.5L ('06-'08)(AWD) | PTD* | 3140 | 20
Subaru | WRX 2.5L ('09-'14)(AWD) | PTC** |  | 30
Subaru | WRX STi ('04-'07)(AWD) | ST |  | 40
Subaru | WRX STI ('08-'14)(AWD) | ST |  | 40
Subaru | XT | PTG* | 2455 | 0
Subaru | XT6 (AWD) | PTF* | 2885 | 0
Subaru | XV Crosstrek ('13-'15)(AWD) | PTF | 3100 | 0
Sunbeam | Tiger | PTE* | 2575 | 10
Suzuki | Swift ('94-'01) | PTG* | 1930 | 0
Suzuki | Swift 1.3L GT ('89-'94) | PTF* | 1900 | 0
Suzuki | SX4 Sport ('08-'09) | PTF | 2665 | 0
Suzuki | SX4 Sport ('10) | PTF | 2750 | 0
Toyota | Camry 2.4L ('02-'06) | PTG* | 3086 | 0
Toyota | Camry 2.4L ('07-'08) | PTG | 3263 | 0
Toyota | Camry 3.0L (V6)('97-'01) | PTF | 3240 | 0
Toyota | Camry 3.0L (V6)('03-'05) | PTF* | 3296 | 0
Toyota | Camry 3.3L (V6)('04-'05) | PTF* | 3351 | 0
Toyota | Camry 3.3L (V6)('06) | PTF | 3450 | 0
Toyota | Camry 3.5L (V6)('07-'08) | PTE* | 3461 | 10
Toyota | Celica AllTrac ('88-'89) | PTE | 3270 | 10
Toyota | Celica AllTrac ('90-'93) | PTE | 3272 | 10
Toyota | Celica GT ('00-'05) | PTF** | 2425 | 0
Toyota | Celica GT ('77-'82) | PTG** | 2460 | 0
Toyota | Celica GT ('83-'86) | PTG* | 2500 | 0
Toyota | Celica GT ('87-'89) | PTG** | 2455 | 0
Toyota | Celica GT ('90-'99) | PTF | 2600 | 0
Toyota | Celica GT-S ('00-'05) | PTE* | 2500 | 10
Toyota | Celica GT-S ('83-'85) | PTG | 2566 | 0
Toyota | Celica GT-S ('86-'93) | PTF | 2679 | 0
Toyota | Celica ST ('90-'93) | PTG | 2600 | 0
Toyota | Celica Supra (1st gen) | PTF** | 2789 | 0
Toyota | Corolla 1.8L ('03-'07) | PTF | 2530 | 0
Toyota | Corolla 1.8L ('04-'17) | PTG** | 2845 | 0
Toyota | Corolla FX-16 GT-S | PTF | 2390 | 0
Toyota | Corolla GT-S 1.6L 16v ('84-'87) | PTF** | 2200 | 0
Toyota | Corolla GT-S 1.6L 16v ('88-'89) | PTF | 2390 | 0
Toyota | Corolla SR5 ('79-'83)(3TC) | PTG | 2185 | 0
Toyota | Corolla XRS | PTF** | 2670 | 0
Toyota | Echo | PTF** | 2035 | 0
Toyota | Matrix ('03-'08) | PTG* | 2673 | 0
Toyota | Matrix ('09-'14) | PTG* | 2770 | 0
Toyota | Matrix XRS (180 hp)('03-'04) | PTF* | 2800 | 0
Toyota | Matrix XRS ('05-'06) | PTF | 2800 | 0
Toyota | MR Spyder | PTE* | 2195 | 10
Toyota | MR2 (1st Gen NA) | PTF* | 2380 | 0
Toyota | MR2 2.2L DOHC | PTF* | 2657 | 0
Toyota | MR2 SC | PTF** | 2605 | 0
Toyota | MR2 Turbo | PTE** | 2825 | 10
Toyota | Paseo | PTG** | 2025 | 0
Toyota | Prius | PTG | 2932 | 0
Toyota | Solara 3.3L ('04-'06) | PTF* | 3419 | 0
Toyota | Solara 3.3L ('07-'08) | PTF | 3440 | 0
Toyota | Supra NA ('88-'92) | PTF** | 3430 | 0
Toyota | Supra NA ('94-'98) | PTE* | 3265 | 10
Toyota | Supra T | PTE | 3534 | 10
Toyota | Supra TT | ST |  | 40
Toyota | Tacoma X-Runner ('05-'10) | PTF | 3805 | 0
Toyota | Tercel ('88-'90) (78hp) | PTG | 2020 | 0
Toyota | Yaris ('07-'11) | PTG** | 2280 | 0
Toyota | Yaris ('12) | PTG** | 2280 | 0
Triumph | GT6 MK I | PTF** | 1905 | 0
Triumph | GT6 MK III | PTE | 1904 | 10
Triumph | Spitfire MK 2 (75hp, 1147cc) | PTF* | 1564 | 0
Triumph | TR4 ('61-'64) | PTF* | 2240 | 0
Triumph | TR6 ('69-'76)(2.5L S6 US Carb) | PTF* | 2360 | 0
Triumph | TR6 ('69-'76)(2.5L S6 Fuel Inj) | PTD | 2360 | 20
Volvo | 242 (2.3L) ('83-'85) | PTG | 2840 | 0
Volvo | 242 GLT ('81-'85)(turbo) | PTF | 3072 | 0
Volvo | 850 2.4L n.a. ('93-'97) | PTF | 3180 | 0
Volvo | 850 T-5R ('95), R ('96-'97) | PTE* | 3240 | 10
Volvo | C30 T5 2.5L turbo ('08) | PTE** | 2970 | 10
Volvo | C70 T5 2.3 T Coupe ('98) | PTE* | 3300 | 10
Volvo | C70 T5 2.3 T Coupe ('01-'02) | PTE* | 3325 | 10
Volvo | C70 T5 2.3 T Conv. ('99-'04) | PTE | 3450 | 10
Volvo | C70 T5 ('06-'07) | PTF | 3772 | 0
Volvo | P1800 ('61-'62) | PTF | 2215 | 0
Volvo | S40 1.9 L ('00-'04) | PTF** | 2767 | 0
Volvo | S40 2.4L ('04-'06) | PTF | 3084 | 0
Volvo | S40 2.4L ('07) | PTG** | 3234 | 0
Volvo | S40 T5 ('05) | PTE | 3126 | 10
Volvo | S40 T5 ('06-'07) | PTF** | 3278 | 0
Volvo | S40 T5 ('05-'07)(AWD) | PTE* | 3447 | 10
Volvo | S60 2.4L | PTF | 3230 | 0
Volvo | S60 2.5L Turbo ('04-'06)(AWD) | PTE | 3603 | 10
Volvo | S60 2.5L Turbo ('07)(AWD) | PTF** | 3651 | 0
Volvo | S60 2.5L Turbo ('04-'06)(FWD) | PTF** | 3393 | 0
Volvo | S60 2.5L Turbo ('07)(FWD) | PTF* | 3501 | 0
Volvo | S60 R ('04-'05)(AWD) | PTD* | 3715 | 20
Volvo | S60 R ('06-'07)(AWD) | PTD* | 3715 | 20
Volvo | S60 2.4L T5 ('05-'07) | PTE** | 3393 | 10
Volvo | S60 2.3L T5 ('01-'04) | PTE* | 3406 | 10
Volvo | S60 3.0L T6 R ('13-'14)(AWD-T) | PTD** | 3850 | 20
VW | Beetle 1.8L T (150hp)('99-'05) | PTF | 2820 | 0
VW | Beetle 1.9L TDI ('98-'03) | PTG | 2750 | 0
VW | Beetle 1.9L TDI ('04-'06) | PTG | 2850 | 0
VW | Beetle 2.0L ('98-'05) | PTG | 2743 | 0
VW | Beetle 2.0L Turbo ('12-'15) | PTE* | 3020 | 10
VW | Beetle 2.5L ('06-'08) | PTG** | 2884 | 0
VW | Beetle Turbo S ('02-'04) | PTF* | 3005 | 0
VW | Corrado 1.8L DOHC, 2.0L DOHC | PTF** | 2403 | 0
VW | Corrado 2.0L SOHC | PTG** | 2418 | 0
VW | Corrado G60 1.8L S/C | PTE* | 2558 | 10
VW | Corrado VR6 | PTF** | 2733 | 0
VW | Golf 1.6L, 1.8L | PTG* | 2120 | 0
VW | Golf 1.8L DOHC, 2.0L DOHC | PTF | 2672 | 0
VW | Golf 1.9L TDI ('99-'03) | PTG | 2750 | 0
VW | Golf 1.9L TDI ('04-'06) | PTG | 2850 | 0
VW | Golf 2.0L TDI ('10-'14) | PTF* | 3000 | 0
VW | Golf 2.0L TDI ('15) | PTF* | 3080 | 0
VW | Golf 2.0L, 1.4L & 1.6L DOHC | PTG* | 2533 | 0
VW | Golf 2.0L ('99-'06) | PTG | 2771 | 0
VW | Golf 2.5L I5 | PTF* | 2732 | 0
VW | Golf 2.8L V6 | PTF* | 3102 | 0
VW | Golf 2.8L VR6 | PTE | 2546 | 10
VW | Golf R 2.0L Turbo ('12-'13) | PTD** | 3300 | 20
VW | Golf R 2.0L Turbo ('15) | ST |  | 40
VW | Golf R32 (AWD)('04) | PTD | 3350 | 20
VW | Golf R32 (AWD)('08) | PTE* | 3600 | 10
VW | GTI 1.8L 8v ('85-'92) | PTG* | 2267 | 0
VW | GTI 1.8L DOHC | PTF* | 2267 | 0
VW | GTI 1.8L turbo (150 hp) | PTF | 2762 | 0
VW | GTI 1.8L turbo (180hp) | PTF* | 2934 | 0
VW | GTI 2.0L 8v ('95-'98) | PTG* | 2557 | 0
VW | GTI 2.0L 8v ('99-'00) | PTG | 2765 | 0
VW | GTI 2.0L DOHC (134 hp) | PTF* | 2445 | 0
VW | GTI 2.0L Turbo ('06-'09)(200hp) | PTF** | 3100 | 0
VW | GTI 2.0L Turbo ('10-'14)(200hp) | PTE* | 3020 | 10
VW | GTI 2.0L Turbo ('15)(210hp) | PTE** | 3000 | 10
VW | GTI 2.8L V6 (174hp) | PTF | 3011 | 0
VW | GTI 2.8L V6 (200hp) | PTF** | 3036 | 0
VW | GTI 337 (turbo) | PTF** | 2857 | 0
VW | Jetta 1.6L | PTG | 2040 | 0
VW | Jetta 1.8L DOHC | PTF* | 2305 | 0
VW | Jetta 1.8L SOHC | PTG | 2450 | 0
VW | Jetta 1.8L turbo GLI | PTF | 3106 | 0
VW | Jetta 1.9L TDI ('04-'06) | PTG | 2950 | 0
VW | Jetta 2.0L GLi DOHC | PTF* | 2438 | 0
VW | Jetta 2.0L SOHC | PTG | 2934 | 0
VW | Jetta 2.0L turbo ('06-'08) | PTF* | 3259 | 0
VW | Jetta 2.0L turbo GLI ('12-'15) | PTE* | 3160 | 10
VW | Jetta 2.5L I5 ('05-'07) | PTG | 3230 | 0
VW | Jetta 2.5L I5 ('08) | PTG** | 3230 | 0
VW | Jetta 2.8L VR6 12v ('94-'98) | PTF | 2927 | 0
VW | Jetta 2.8L VR6 12v ('99-'02) | PTG** | 3113 | 0
VW | Jetta 2.8L VR6 24v | PTF* | 3179 | 0
VW | Passat 1.8L turbo ('14-'16) | PTF* | 3150 | 0
VW | Passat 2.0L turbo ('06-'08) | PTF* | 3305 | 0
VW | Passat 2.0L TDI ('12-'16) | PTG** | 3360 | 0
VW | Passat 2.5L ('12-'13) | PTF | 3150 | 0
VW | Passat 2.8L | PTF* | 3151 | 0
VW | Passat 3.6L ('06-'08) | PTE* | 3576 | 10
VW | Passat 3.6L ('12-'14) | PTE** | 3400 | 10
VW | Passat 3.6L ('06-'08)(AWD) | PTE* | 3700 | 10
VW | Passat W8 (AWD) | PTE | 3918 | 10
VW | Rabbit 1.6L | PTG | 2000 | 0
VW | Rabbit 1.6L Diesel (<'92) | PTG | 2270 | 0
VW | Rabbit 1.6L Turbo-Diesel (<'93) | PTG | 2300 | 0
VW | Rabbit 1.7L (74hp) | PTG | 2046 | 0
VW | Rabbit 2.5L ('06-'07) | PTG** | 2975 | 0
VW | Rabbit 2.5L ('08-'09) | PTF | 2975 | 0
VW | Rabbit GTI 1.8L (90hp) | PTG* | 2120 | 0
VW | Scirocco 1.6L (75-78hp) | PTG | 2015 | 0
VW | Scirocco 1.7L (74hp) | PTG | 2040 | 0
VW | Scirocco 1.8L DOHC | PTF* | 2287 | 0
VW | Scirocco 1.8L SOHC | PTG* | 2120 | 0

## Vehicle Not Listed Calculator
Stock Horsepower (hp)
Stock Vehicle Weight (lbs)
Enter HP & Lbs | Vehicle Base Points

## Tech Half Sheet
Driver Name |  |  | Car Number
Make
Model
Year |  |  | Vehicle Class
Color
Email
License Plate
Tech Checklist
| Tires: Tread Depth OK (No wires) | Brake Fluid In Resevoir/Pedal Firm
| Rims Have No Major Bends / Cracks | Battery Secured In Place
| All Lugnuts On Wheels | No Fluid Leaks/Loose Connections
| No Loose Wheel Bearings or Tie Rods | Seatbelts Correctly Installed
| Brake Pads Have Visible Brake Material | Floormats Removed
| Throttle Return Spring OK | Loose Items Removed From Interior
Driver Signature
Driver Name |  |  | Car Number
Make
Model
Year |  |  | Vehicle Class
Color
Email
License Plate
Tech Checklist
| Tires: Tread Depth OK (No wires) | Brake Fluid In Resevoir/Pedal Firm
| Rims Have No Major Bends / Cracks | Battery Secured In Place
| All Lugnuts On Wheels | No Fluid Leaks/Loose Connections
| No Loose Wheel Bearings or Tie Rods | Seatbelts Correctly Installed
| Brake Pads Have Visible Brake Material | Floormats Removed
| Throttle Return Spring OK | Loose Items Removed From Interior
Driver Signature